## BOM_PCB_Project2
Comment | Description | Designator | Footprint | LibRef | Quantity
3.3V | Typical RED, GREEN, YELLOW, AMBER GaAs LED | 1 | LED1206GRN | LED2 | 1
Buzzer | Buzzer | Buzzer | BUZZER | Buzzer | 1
100nf | CAPACITOR 0603 CERAMIC | C1, C4, C7 | C1206E | 1206C-2U2-50V | 3
220UF | Capacitor (Semiconductor SIM Model) | C2 | C_EL_10_10 | Cap Semi | 1
4.7uf | CAPACITOR 0603 CERAMIC | C3, C8 | C1206E | 1206C-2U2-50V | 2
1uf | CAPACITOR 0603 CERAMIC | C5 | C1206E | 1206C-2U2-50V | 1
10nf | CAPACITOR 0603 CERAMIC | C6 | C1206E | 1206C-2U2-50V | 1
47UF 16V | Capacitor (Semiconductor SIM Model) | C9 | C_EL_5 | Cap Semi | 1
220UF 16V | Capacitor (Semiconductor SIM Model) | C10 | C_EL_6_4 | Cap Semi | 1
1N4007 | DIODE, GENERAL PURPOSE, 1000V/1A | D1, D2 | D_SMA | DIODE_SMD_1N4007 | 2
| CONN, IDC, Male, pitch: 2.54mm, 16POS | J | IDC_2X8 | IDC_2X8 | 1
Inductor | Inductor | L1 | R1206E | Inductor | 1
COMP-4 | Header, 2-Pin | P1 | XH_2 | Header 2 | 1
COMP-3 | Header, 2-Pin | P2 | XH_2 | Header 2 | 1
Programmer | Header, 5-Pin | P3 | XH_5 | Header 5 | 1
LLD1-1 | Header, 2-Pin | P4 | XH_2 | Header 2 | 1
LLD1-2 | Header, 2-Pin | P5 | XH_2 | Header 2 | 1
LLD2-1 | Header, 2-Pin | P6 | XH_2 | Header 2 | 1
LLD2-2 | Header, 2-Pin | P7 | XH_2 | Header 2 | 1
USART | Header, 2-Pin | P8 | XH_2 | Header 2 | 1
RESERV | Header, 5-Pin, Right Angle | P9 | XH_5 | Header 5H | 1
POWER | Header, 3-Pin | P10 | PWL_3 | Header 3 | 1
TIP122 | Darlington Silicon Power NPN Transistor, 8 Amp, 100 Volts and 65 Watts | Q1, Q2 | TO220_3 | TIP122 | 2
BC847 | BC847 SMALL SIGNAL NPN TRANSISTOR | Q3 | SOT23-BCE | BC847 | 1
220R | Resistor | R1, R2 | R1206E | Res1 | 2
10K | Resistor | R3, R4, R5 | R1206E | Res1 | 3
1k | Semiconductor Resistor | R6 | R1206E | Res Semi | 1
SW-PB6MM-SMD | PUSHBUTTON SWITCH 6MM SMD | SW1 | SWPBS_SPST_6X3X2 | SW-PB6MM-SMD | 1
STM32F072C8T6 | ARMÂ® CortexÂ®-M0 STM32F0 Microcontroller IC 32-Bit Single-Core 48MHz 64KB (64K x 8) FLASH 48-LQFP (7x7) | U1 | QFP50P900X900X160-48N | STM32F072C8T6 | 1
LM1086S-ADJ | REG, Linear, LDO1.3, Adj, 1.5A, TO-263 | U2 | D2PAK_3 | VREG_1086_TO263 | 1
24MHz | Crystal 24MHz | X1 | XTL_4_7050 | XTL_4_24MHz_3225 | 1